## estimates
PARAMETER | TYPE | VALUE | VALUE.RSE.PERCENT | IIV | IIV.RSE.PERCENT | TRANSFORMATION | UNIT | COV.FORMULA | NAME | COV.REFERENCE | COMMENT
kabs | MODEL PARAMETER | 0.20762 | 3.9819 | 0.27223 | 8.1735 | L | 1/hour |  | Absorption rate parameter
CL | MODEL PARAMETER | 22.3802 | 4.7658 | 0.35881 | 8.3668 | L | L/hour |  | Apparent clearance
Vc | MODEL PARAMETER | 23.7871 | 3.8805 | 0.29426 | 8.7933 | L | L |  | Apparent central volume
Q1 | MODEL PARAMETER | 24.542 | 3.7075 | 0.31397 | 8.8265 | L | L/hour |  | Apparent intercompartmental clearance
Vp1 | MODEL PARAMETER | 2564.4197 | 5.4896 | 0.40397 | 10.5485 | L | L |  | Apparent peripheral volume
corr(CL,Q1) | IIV CORRELATION | -0.33678 | 32.4396 | 0 | 0
corr(CL,Vc) | IIV CORRELATION | 0.73344 | 8.4308 | 0 | 0
corr(Vc,Q1) | IIV CORRELATION | 0.57061 | 15.4778 | 0 | 0
beta_kabs(AGE) | CONTINUOUS COVARIATE | 0.54679 | 34.9064 | 0 | 0 |  |  | X=X_ref * (AGE/REF)^Beta |  | 31.5
beta_CL(WT0) | CONTINUOUS COVARIATE | 0.36149 | 72.9368 | 0 | 0 |  |  | X=X_ref * (WT0/REF)^Beta |  | 77
beta_kabs(SEX_2) | CATEGORICAL COVARIATE | 0.68985 | 15.8502 | 0 | 0 |  |  | X=X_ref * exp(Beta)
beta_CL(SEX_2) | CATEGORICAL COVARIATE | 1.3949 | 7.2751 | 0 | 0 |  |  | X=X_ref * exp(Beta)
beta_Vc(SEX_2) | CATEGORICAL COVARIATE | 0.8608 | 7.7825 | 0 | 0 |  |  | X=X_ref * exp(Beta)
error_PROP1 | RELATIVE ERROR | 0.1612 | 2.3526 | 0 | 0

## uncertainty_correlation
kabs | 1
CL | 0.015317 | 1
Vc | 0.061661 | 0.63525 | 1
Q1 | 0.022463 | 0.20613 | 0.43837 | 1
Vp1 | -0.0099646 | -0.07618 | -0.012489 | 0.069675 | 1
corr(CL,Q1) | 0 | 0 | 0 | 0 | 0 | 1
corr(CL,Vc) | 0 | 0 | 0 | 0 | 0 | 0.40286 | 1
corr(Vc,Q1) | 0 | 0 | 0 | 0 | 0 | 0.60966 | 0.048828 | 1
beta_kabs(AGE) | 0.45438 | -0.00039895 | -0.00017435 | 0.0029268 | -9.3782e-05 | 0 | 0 | 0 | 1
beta_CL(WT0) | -0.00062957 | -0.082445 | -0.0049141 | 0.0039913 | 0.00057603 | 0 | 0 | 0 | 0.0077396 | 1
beta_kabs(SEX_2) | -0.63455 | -0.0048537 | -0.022208 | -0.0099821 | 6.3525e-05 | 0 | 0 | 0 | -0.76064 | -0.0064212 | 1
beta_CL(SEX_2) | -0.0043058 | -0.47724 | -0.23992 | 0.042826 | 0.042321 | 0 | 0 | 0 | 0.0040672 | 0.47991 | -0.0022176 | 1
beta_Vc(SEX_2) | -0.029503 | -0.30834 | -0.45596 | 0.0264 | 0.019549 | 0 | 0 | 0 | 0.00042533 | -0.010241 | 0.016708 | 0.56721 | 1
error_PROP1 | 0 | 0 | 0 | 0 | 0 | 0.0024816 | 0.032599 | 0.021198 | 0 | 0 | 0 | 0 | 0 | 1
omega(kabs) | 0 | 0 | 0 | 0 | 0 | -0.00051747 | 0.002438 | -0.00092552 | 0 | 0 | 0 | 0 | 0 | -0.0094547 | 1
omega(CL) | 0 | 0 | 0 | 0 | 0 | 0.17889 | 0.40832 | 0.079942 | 0 | 0 | 0 | 0 | 0 | -0.00907 | -0.0043227 | 1
omega(Vc) | 0 | 0 | 0 | 0 | 0 | 0.35334 | 0.37889 | 0.31047 | 0 | 0 | 0 | 0 | 0 | -0.024968 | -0.011852 | 0.44643 | 1
omega(Q1) | 0 | 0 | 0 | 0 | 0 | 0.17113 | 0.053645 | 0.31492 | 0 | 0 | 0 | 0 | 0 | -0.022448 | -0.0025922 | 0.069347 | 0.26248 | 1
omega(Vp1) | 0 | 0 | 0 | 0 | 0 | 0.021101 | 0.0098895 | 0.0088103 | 0 | 0 | 0 | 0 | 0 | -0.037302 | -0.00087925 | -0.010903 | -0.0011653 | -0.011887 | 1